## R155 mitigations
area
ID | mitigation | IT | product | OT | example
M1 | Security Controls are applied to back-end systems to minimise the risk of insider attack | X
M2 | Security Controls are applied to back-end systems to minimise unauthorised access | X |  |  | Controls can be found in OWASP
M3 | Security Controls shall be applied to back-end systems. Where back-end servers are critical to the provision of services there are recovery measures in case of system outage | X |  |  | Controls can be found in OWASP
M4 | Security Controls are applied to minimise risks associated with cloud computing |  |  | X | Controls can be found in OWASP and NCSC cloud computing guidance
M5 | Security Controls are applied to back-end systems to prevent data breaches | X |  |  | Controls can be found in OWASP
M6 | Systems shall implement security by design to minimize risks | X | X | X
M7 | Access control techniques and designs shall be applied to protect system data/code | X | X | X
M8 | Through system design and access control it should not be possible for unauthorized personnel to access personal or system critical data | X | X | X | Controls can be found in OWASP
M9 | Measures to prevent and detect unauthorized access shall be employed | X | X | X
M10 | The vehicle shall verify the authenticity and integrity of messages it receives |  | X
M11 | Security controls shall be implemented for storing cryptographic keys | X | X | X | use of Hardware Security Modules
M12 | Confidential data transmitted to or from the vehicle shall be protected | X | X | X
M13 | Measures to detect and recover from a denial of service attack shall be employed | X | X | X
M14 | Measures to protect systems against embedded viruses/malware should be considered |  | X
M15 | Measures to detect malicious internal messages or activity should be considered | X | X | X
M16 | Secure software update procedures shall be employed |  | X
M17
M18 | Measures shall be implemented for defining and controlling user roles and access privileges, based on the principle of least access privilege | X | X | X
M19 | Organizations shall ensure security procedures are defined and followed including logging of actions and access related to the management of the security functions | X | X | X
M20 | Security controls shall be applied to systems that have remote access | X | X | X
M21 | Software shall be security assessed, authenticated and integrity protected | X | X | X
M22 | Security controls shall be applied to external interfaces | X | X | X
M23 | Cybersecurity best practices for software and hardware development shall be followed | X | X | X
M24 | Best practices for the protection of data integrity and confidentiality shall be followed for storing personal data | X | X | X | Controls can be found in ISO/SC27/WG5