## ISO 21434 work products
| Activity |  | AVCDL Phase | Work Product |  | Dependencies
Organization Culture
Organizational and Product Cybersecurity Management | 5.0 | Overall Cybersecurity Management |  | WP-05-01 | Cybersecurity policy, rules and processes | RQ-05-01 | RQ-05-02 | RQ-05-03 | RQ-05-04 | RQ-05-05 | RQ-05-06 | RQ-05-07 | RQ-05-08 | RQ-05-09
|  |  |  | WP-05-02 | Evidence of competence management, awareness management and continuous improvement | RQ-05-01: RQ-05-07; RQ-05-02: RQ-05-08
|  |  |  | WP-05-03 | Evidence of the organization’s management systems | RQ-05-01: RQ-05-11; RQ-05-02: RQ-05-12
|  |  |  | WP-05-04 | Evidence of tool management | RQ-05-01: RQ-05-14
|  |  |  | WP-05-05 | Organizational cybersecurity audit report | RQ-05-01: RQ-05-17
| 6.0 | Project Dependent Cybersecurity Management |  | WP-06-01 | Cybersecurity plan | RQ-06-01 | RQ-06-02 | RQ-06-03 | RQ-06-04 | RQ-06-05 | RQ-06-06 | RQ-06-07 | RQ-06-09 | RQ-06-10 | RQ-06-11 | RQ-06-12 | RQ-06-14 | RQ-06-15 | RQ-06-16 | RQ-06-17 | RQ-06-18 | RQ-06-19 | RQ-06-20 | RQ-06-21 | RQ-06-22
|  |  |  | WP-06-02 | Cybersecurity case | RQ-05-17 RQ-06-01: RQ-06-23
|  |  | design | WP-06-03 | Cybersecurity assessment report | RQ-06-24 | RQ-06-25 | RQ-06-26 | RQ-06-27 | RQ-06-28 | RQ-06-30 | RQ-06-31 | RQ-06-32
|  |  | release | WP-06-04 | Release for post-development report | RQ-06-23 RQ-06-24: RQ-06-33; RQ-06-23 RQ-06-25: RQ-06-34
Supporting Processes
Distributed Activities | 7.0 | Distributed Cybersecurity Activities |  | WP-07-X1 | Supplier capability | RQ-06-23 RQ-06-24: RQ-07-01; RQ-06-23 RQ-06-25: RQ-07-02
|  |  |  | WP-07-X2 | Supplier cybersecurity quote | RQ-06-23 RQ-06-24: RQ-07-03
|  |  |  | WP-07-01 | Cybersecurity interface agreement | RQ-06-23 RQ-06-24: RQ-07-04; RQ-06-23 RQ-06-25: RQ-07-06; RQ-06-23 RQ-06-26: RQ-07-07
Continuous Cybersecurity Activities
Continual Cybersecurity Activities | 8.3 | Cybersecurity Monitoring | foundation | WP-08-01 | Sources for cybersecurity monitoring | RQ-06-23 RQ-06-24: RQ-08-01
|  |  | foundation | WP-08-02 | Triage triggers for cybersecurity monitoring | RQ-06-23 RQ-06-24: RQ-08-02
|  |  | foundation | WP-08-03 | Cybersecurity event triage | RQ-06-23 RQ-06-24: RQ-08-03
| 8.4 | Cybersecurity Event Assessment | operation | WP-08-04 | Cybersecurity event assessment | RQ-06-23 RQ-06-24: RQ-08-04
| 8.5 | Vulnerability Analysis | operation | WP-08-05 | Vulnerability analysis | RQ-06-23 RQ-06-24: RQ-08-05; RQ-06-23 RQ-06-25: RQ-08-06
| 8.6 | Vulnerability Management | design | WP-08-06 | Vulnerability management | RQ-06-23 RQ-06-24: RQ-08-07
|  |  | design | WP-08-X1 | Apply incident response protocols | RQ-06-23 RQ-06-24: RQ-08-08
Concept and Product Development Phases
Concept | 9.3 | Item Definition | requirements | WP-09-01 | Item definition | RQ-06-23 RQ-06-24: RQ-09-01; RQ-06-23 RQ-06-25: RQ-09-02
| 9.4 | Cybersecurity Goals | design | WP-09-02 | Threat analysis and risk assessment | RQ-06-23 RQ-06-24: RQ-09-03; RQ-06-23 RQ-06-25: RQ-09-04
|  |  | design | WP-09-03 | Cybersecurity goals | RQ-06-23 RQ-06-24: RQ-09-05
|  |  | design | WP-09-04 | Cybersecurity claims | RQ-06-23 RQ-06-24: RQ-09-06
|  |  | design | WP-09-05 | Verification report | RQ-06-23 RQ-06-24: RQ-09-07
| 9.5 | Cybersecurity Concept | design | WP-09-06 | Cybersecurity concept | RQ-06-23 RQ-06-24: RQ-09-08; RQ-06-23 RQ-06-25: RQ-09-09; RQ-06-23 RQ-06-26: RQ-09-10
|  |  | design | WP-09-07 | Verification report of cybersecurity concept | RQ-06-23 RQ-06-24: RQ-09-11
Product Development, Cybersecurity Validation | 10.4.1 | Refinement of Cybersecurity Requirements and Architectural Design | design | WP-10-01 | Refined cybersecurity specification | RQ-06-23 RQ-06-24: RQ-10-01; RQ-06-23 RQ-06-25: RQ-10-02
|  |  | requirements | WP-10-02 | Cybersecurity requirements for post-development | RQ-06-23 RQ-06-24: RQ-10-03
|  |  | foundation | WP-10-03 | Documentation of the modelling, design, or programming languages and coding guidelines | RQ-06-23 RQ-06-24: RQ-10-04; RQ-06-23 RQ-06-25: RQ-10-05
|  |  | verification | WP-10-04 | Verification report for the refined cybersecurity specification | RQ-06-23 RQ-06-24: RQ-10-08
| 10.4.2 | Integration and Verification | verification | WP-10-05 | Vulnerability analysis report | RQ-06-23 RQ-06-24: RQ-10-07; RQ-06-23 RQ-06-25: RC-10-12; RQ-06-23 RQ-06-26: RQ-10-13
|  |  | implementation | WP-10-06 | Integration and verification specification | RQ-06-23 RQ-06-24: RQ-10-10
|  |  | implementation | WP-10-07 | Integration and verification reports | RQ-06-23 RQ-06-24: RQ-10-09; RQ-06-23 RQ-06-25: RQ-10-11; RQ-06-23 RQ-06-26: RC-10-12; RQ-06-23 RQ-06-27: RQ-10-13
| 11.0 | Cybersecurity Validation of the Item at Vehicle Level | verification | WP-11-01 | Validation report | RQ-06-23 RQ-06-24: RQ-11-01; RQ-06-23 RQ-06-25: RQ-11-02
Post-Development Phases
Production, Operations and Maintenance, End of Cybersecurity Support and Decommissioning | 12.0 | Production | foundation | WP-12-01 | Production control plan | RQ-06-23 RQ-06-24: RQ-12-01; RQ-06-23 RQ-06-25: RQ-12-02
|  |  | operation | WP-12-X1 | Production control plan implementation | RQ-06-23 RQ-06-24: RQ-12-03
| 13.3 | Cybersecurity Incident Response | foundation | WP-13-01 | Cybersecurity incident response plan | RQ-06-23 RQ-06-24: RQ-13-01
|  |  | operation | WP-13-X1 | Cybersecurity incident response plan implementation | RQ-06-23 RQ-06-24: RQ-13-02
| 13.4 | Updates | operation | WP-13-X2 | Update plan | RQ-06-23 RQ-06-24: RQ-13-03
| 14.3 | End of Cybersecurity Support | foundation | WP-14-01 | Procedures to communicate end of cybersecurity support | RQ-06-23 RQ-06-24: RQ-14-01
| 14.4 | Decommissioning | foundation | WP-14-X1 | Decommissioning implications | RQ-06-23 RQ-06-24: RQ-14-02
Threat Analysis and Risk Assessment Methods
Threat Analysis and Risk Assessment Methods | 15.3 | Asset Identification | design | WP-15-01 | Damage scenarios | RQ-06-23 RQ-06-24: RQ-15-01
|  |  | design | WP-15-02 | Identified assets and cybersecurity properties | RQ-06-23 RQ-06-24: RQ-15-02
| 15.4 | Threat Scenario Identification | design | WP-15-03 | Threat scenarios | RQ-06-23 RQ-06-24: RQ-15-03
| 15.5 | Impact Rating | design | WP-15-04 | Impact rating, including the associated impact categories of the damage scenarios | RQ-06-23 RQ-06-24: RQ-15-04; RQ-06-23 RQ-06-25: RQ-15-05; RQ-06-23 RQ-06-26: RQ-15-06
| 15.6 | Attack Path Analysis | design | WP-15-05 | Identified attack paths | RQ-06-23 RQ-06-24: RQ-15-08; RQ-06-23 RQ-06-25: RQ-15-09
| 15.7 | Attack Feasibility Rating | design | WP-15-06 | Attack feasibility rating | RQ-06-23 RQ-06-24: RQ-15-10
| 15.8 | Risk Determination | design | WP-15-07 | Risk values | RQ-06-23 RQ-06-24: RQ-15-15; RQ-06-23 RQ-06-25: RQ-15-16
| 15.9 | Risk Treatment Decision | design | WP-15-08 | Risk treatment decision per threat scenario | RQ-06-23 RQ-06-24: RQ-15-17
should be requirement
requirement without work product
work product missing

## 434-262 map
| 434 Activity |  | 434 Work Product |  | 262 Activity |  | 262 Work Product
Organization Culture
Organizational Cybersecurity Management | 5.4.1 | Cybersecurity Governance | WP-05-01 | Cybersecurity policy, rules and processes |  |  | 2-5.5.1 | Oragnization-specific rules and processes for functional safety
| 5.4.3 | Cybersecurity Risk Management | WP-05-01 | Cybersecurity policy, rules and processes |  |  | 2-5.5.1 | Oragnization-specific rules and processes for functional safety
| 5.4.5 | Information Sharing | WP-05-01 | Cybersecurity policy, rules and processes | 2-5.4.3 | Management of safety anomalies regarding functional safety | 2-5.5.1 | Oragnization-specific rules and processes for functional safety
| 5.4.2 | Cybersecutiry Culture | WP-05-02 | Evidence of competence management, awareness management and continuous improvement | 2-5.4.2 | Safety culture | 2-5.5.1 | Oragnization-specific rules and processes for functional safety
[5 empty] | 2-5.4.4 | Competence management | 2-5.5.2 | Evidence of competence management
| 5.4.4 | Organizational Cybersecurity Audit | WP-05-03 | Organizational cybersecurity audit report | 2-6.4.11 | Functional safety audit | 2-6.5.5 | Confirmation measure reports
| 5.4.6 | Management Systems | WP-05-04 | Evidence of the organization’s management systems | 2-5.4.5 | Quality management system | 2-5.5.3 | Evidence of a quality management system
[5 empty] | 2-5.4.6 | Project-independent tailoring of safety lifecycle | 2-5.5.3 | Evidence of a quality management system
| 5.4.7 | Tool Management | WP-05-05 | Evidence of tool management | 8-11.4.1-5 | Software tool criteria evaluation | 8-11.5.1 | Software tool criteria evaluation report
[5 empty] | 8-11.4.6-9 | Software tool qualification | 8-11.5.2 | Software tool qualification report
Project Dependent Cybersecurity Management | 6.4.1 | Cybersecurity Responsibilities and Their Management | WP-06-01 | Cybersecurity plan | 2-6.4.6 | Planning and coordination of the safety activities | 2-6.5.3 | Safety plan
| 6.4.2 | Cybersecurity Planning | WP-06-01 | Cybersecurity plan | 2-6.4.6 | Planning and coordination of the safety activities | 2-6.5.3 | Safety plan
| 6.4.3 | Tailoring of the Cybersecurity Activities | WP-06-01 | Cybersecurity plan | 2-6.4.5 | Tailoring of the safety activities | 2-6.5.3 | Safety plan
| 6.4.4 | Reuse | WP-06-01 | Cybersecurity plan | 2.6.4.4 | Reuse of an existing element | 2-6.5.2 | Impact analyses at element level
| 6.4.5 | Component Out-of-Context | WP-06-01 | Cybersecurity plan | 8-16-4.2-4 | Safety case | 8-16-5-1 | Safety rationale
| 6.4.6 | Off-the-Shelf Component | WP-06-01 | Cybersecurity plan | 8-12.4.2 | Specification of software component qualification | 8-12-5.1 | Software component documentation
[5 empty] | 8-12.4.2 | Specification of software component qualification | 8-12.5.2 | Software component qualification report
[5 empty] | 8-12.4.3 | Verification of qualification of a software component | 8-12.5.3 | Software component qualification verification report
| 6.4.7 | Cybersecurity Case | WP-06-02 | Cybersecurity case | 2-6.4.8 | Safety case | 2-6.5.4 | Safety case
| 6.4.8 | Cybersecurity Assessment | WP-06-03 | Cybersecurity assessment report | 2-6.4.12 | Functional safety assessment | 2-6.5.5 | Confirmation measure reports
[5 empty] | 2-6.4.9 | Confirmation measures | 2-6.5.5 | Confirmation measure reports
| 6.4.9 | Release fo Post-development | WP-06-04 | Release for post-development report | 2-6.4.13 | Release for production | 2-6.5.6 | Release for production report
Supporting Processes
Distrubuted Cybersecurity Activities | 7.4.1 | Demonstration and Evaluation of Supplier Capability | WP-07-X1 | Supplier capability | 8-5.4.2.1 | Supplier Selection Criteria | 8-5.5.1 | Supplier selection report
| 7.4.2 | Request for Quotation | WP-07-X2 | Supplier cybersecurity quote | 8-5.4.2.2 | Supplier RFQ | 8-5.5.1 | Supplier selection report
[5 empty] | 8-5.4.3 | Initiation and planning of distributed development | 8-5.5.2 | Developer interface agreement
| 7.4.3 | Alignment of Responsibilities | WP-07-01 | Cybersecurity interface agreement | 8-5.4.5.1 | Safety assessment responsibility | 8-5.5.2 | Developer interface agreement
[5 empty] | 8-5.4.5.2 | Safety assessment planning | 8-5.5.2 | Developer interface agreement
Continuous Cybersecurity Activities
Continual Cybersecurity Activities | 8.3 | Cybersecurity Monitoring | WP-08-01 | Sources for cybersecurity monitoring
|  |  | WP-08-02 | Triage triggers for cybersecurity monitoring
|  |  | WP-08-03 | Cybersecurity event triage
| 8.4 | Cybersecurity Event Assessment | WP-08-04 | Cybersecurity event assessment
| 8.5 | Vulnerability Analysis | WP-08-05 | Vulnerability analysis
| 8.6 | Vulnerability Management | WP-08-06 | Vulnerability management
|  |  | WP-08-X1 | Apply incident response protocols
Concept and Product Development Phases
Concept | 9.3 | Item Definition | WP-09-01 | Item definition
| 9.4 | Cybersecurity Goals | WP-09-02 | Threat analysis and risk assessment
|  |  | WP-09-03 | Cybersecurity goals
|  |  | WP-09-04 | Cybersecurity claims
|  |  | WP-09-05 | Verification report
| 9.5 | Cybersecurity Concept | WP-09-06 | Cybersecurity concept
|  |  | WP-09-07 | Verification report of cybersecurity concept
Product Development, Cybersecurity Validation | 10.4.1 | Refinement of Cybersecurity Requirements and Architectural Design | WP-10-01 | Refined cybersecurity specification
|  |  | WP-10-02 | Cybersecurity requirements for post-development
|  |  | WP-10-03 | Documentation of the modelling, design, or programming languages and coding guidelines
|  |  | WP-10-04 | Verification report for the refined cybersecurity specification
| 10.4.2 | Integration and Verification | WP-10-05 | Vulnerability analysis report
|  |  | WP-10-06 | Integration and verification specification
| 10.4.3 | Specific Requirements for Software Development | WP-10-07 | Integration and verification reports
| 11.0 | Cybersecurity Validation of the Item at Vehicle Level | WP-11-01 | Validation report
Post-Development phases
Production, Operations and Maintenance, End of Cybersecurity Support and Decommissioning | 12.0 | Production | WP-12-01 | Production control plan
|  |  | WP-12-X1 | Production control plan implementation
| 13.3 | Cybersecurity Incident Response | WP-13-01 | Cybersecurity incident response plan
|  |  | WP-13-X1 | Cybersecurity incident response plan implementation
| 13.4 | Updates | WP-13-X2 | Update plan
| 14.3 | End of Cybersecurity Support | WP-14-01 | Procedures to communicate end of cybersecurity support
| 14.4 | Decommissioning | WP-14-X1 | decommissioning cybersecurity requirements
Threat Analysis and Risk Assessment Methods
Threat Analysis and Risk Assessment Methods | 15.3 | Asset Identification | WP-15-01 | Damage scenarios
|  |  | WP-15-02 | Identified assets and cybersecurity properties
| 15.4 | Threat Scenario Identification | WP-15-03 | Threat scenarios
| 15.5 | Impact Rating | WP-15-04 | Impact rating, including the associated impact categories of the damage scenarios
| 15.6 | Attack Path Analysis | WP-15-05 | Identified attack paths
| 15.7 | Attack Feasibility Rating | WP-15-06 | Attack feasibility rating
| 15.8 | Risk Determination | WP-15-07 | Risk values
| 15.9 | Risk Treatment Decision | WP-15-08 | Risk treatment decision per threat scenario
should be in supporting processes
unanchored requirements
no associated requirement

## 434 req-WP.29 map
CSMS
|  |  |  | 7.2.2.1 | 7.2.2.2(a) | 7.2.2.2(b) | 7.2.2.2(c) | 7.2.2.2(d) | 7.2.2.2(e) | 7.2.2.2(f) | 7.2.2.2(g) | 7.2.2.2(h) | 7.2.2.3 | 7.2.2.4(a) | 7.2.2.4(b) | 7.2.2.5 | 7.3.1
Organizational Cybersecurity Management | WP-05-01 | RQ-05-01 | cybersecurity policy |  | X
|  | RQ-05-02 | organization-specific rules / processes |  | X
|  | RQ-05-03 | roles and responsibilities |  | X
|  | RQ-05-04 | cybersecurity resources
|  | RQ-05-05 | establish communication channels
|  | RQ-05-06 | cybersecurity culture |  | X
|  | RQ-05-07 | ensure competency |  | X
|  | RQ-05-08 | continuous improvement process |  | X
|  | RQ-05-09 | define information sharing criteria
| WP-05-02 | RQ-05-07 | ensure competency |  | X
|  | RQ-05-08 | continuous improvement process |  | X
| WP-05-03 | RQ-05-11 | quality management system | X
|  | RQ-05-12 | track product cybersecurity status until EoL
| WP-05-04 | RQ-05-14 | manage tools
| WP-05-05 | RQ-05-17 | cybersecurity audit
Project Dependent Cybersecurity Management | WP-06-01 | RQ-06-01 | assign project responsibilities
|  | RQ-06-02 | identify security-relevant components
|  | RQ-06-03 | cybersecurity plan content
|  | RQ-06-04 | assign project tracking responsibilities
|  | RQ-06-05 | cybersecurity plan style
|  | RQ-06-06 | include security in project plan
|  | RQ-06-07 | keep cybersecurity plan updated
|  | RQ-06-09 | keep cybersecurity work products updated | [6 empty] | X
|  | RQ-06-10 | cybersecurity supplier interface definition | [12 empty] | X
|  | RQ-06-11 | cybersecurity plan in QMS
|  | RQ-06-12 | work products in QMS
|  | RQ-06-14 | tailored activity justification
|  | RQ-06-15 | reuse analysis
|  | RQ-06-16 | reuse analysis composition 1
|  | RQ-06-17 | reuse analysis composition 2
|  | RQ-06-18 | out-of-context tailored activities
|  | RQ-06-19 | out-of-context development
|  | RQ-06-20 | out-of-context integration
|  | RQ-06-21 | off-the-shelf component use
|  | RQ-06-22 | OTS component document defeciency
| WP-06-02 | RQ-06-23 | cybersecurity case
| WP-06-03 | RQ-06-24 | per component assessment rationale
|  | RQ-06-25 | component assessment rationale review
|  | RQ-06-26 | component assessment sufficiency
|  | RQ-06-27 | assessor independence
|  | RQ-06-28 | assessement-necessary information access
|  | RQ-06-30 | assessent scope
|  | RQ-06-31 | assessment recommendations
|  | RQ-06-32 | conditional acceptance
| WP-06-04 | RQ-06-33 | work product required before release
|  | RQ-06-34 | evidence required before release
Distrubuted Cybersecurity Activities | WP-07-X1 | RQ-07-01 | evaluate supplier cybersecurity capability
|  | RQ-07-02 | supplier-provided capability documentation
| WP-07-X2 | RQ-07-03 | supplier cybersecurity quote
| WP-07-01 | RQ-07-04 | supplier cybersecurity interface agreement | [12 empty] | X
|  | RQ-07-06 | supplier vulnerability activities | [7 empty] | X
|  | RQ-07-07 | extra-security CIA conflict
Continual Cybersecurity Activities | WP-08-01 | RQ-08-01 | cybersecurity monitoring sources | [7 empty] | X
| WP-08-02 | RQ-08-02 | cybersecurity triage triggers | [7 empty] | X
| WP-08-03 | RQ-08-03 | cybersecurity event triage | [7 empty] | X | X
| WP-08-04 | RQ-08-04 | cybersecurity event assessment | [7 empty] | X
| WP-08-05 | RQ-08-05 | identified weakness analysis | [6 empty] | X | X
|  | RQ-08-06 | weakness rejection rationale | [6 empty] | X | X
| WP-08-06 | RQ-08-07 | vulnerability management | [6 empty] | X
| WP-08-X1 | RQ-08-08 | apply incident response protocols
Concept | WP-09-01 | RQ-09-01 | item definition
|  | RQ-09-02 | item operational information
| WP-09-02 | RQ-09-03 | item analysis
|  | RQ-09-04 | risk treatment
| WP-09-03 | RQ-09-05 | risk treatment to cybersecurity goal mapping |  |  |  | X
| WP-09-04 | RQ-09-06 | cybersecurity claims |  |  |  | X
| WP-09-05 | RQ-09-07 | goals / claims verification report |  |  |  |  | X
| WP-09-06 | RQ-09-08 | cybersecurity requirements to goals mapping | [5 empty] | X
|  | RQ-09-09 | requirements operational information
|  | RQ-09-10 | attach requirements to components
| WP-09-07 | RQ-09-11 | requirements allocation verification report
Product Developmnet | WP-10-01 | RQ-10-01 | refined cybersecurity requirements | [5 empty] | X
|  | RQ-10-02 | requirement component allocation
| WP-10-02 | RQ-10-03 | post-development security consideration
| WP-10-03 | RQ-10-04 | tool selection criteria
|  | RQ-10-05 | tool insufficiency mitigation
| WP-10-04 | RQ-10-08 | cybersecurity specification verification
| WP-10-05 | RQ-10-07 | cybersecurity requirement verification
|  | RC-10-12 | verification of weakness minimization
|  | RQ-10-13 | documented rationale for not testing
| WP-10-06 | RQ-10-10 | integration and verification specification
| WP-10-07 | RQ-10-09 | verification of requirements fulfillment
|  | RQ-10-11 | test coverage metrics
|  | RC-10-12 | verification of weakness minimization
|  | RQ-10-13 | documented rationale for not testing
Cybersecurity Validation | WP-11-01 | RQ-11-01 | validation activities | [5 empty] | X |  | X
|  | RQ-11-02 | validation activities rationale | [5 empty] | X
Production | WP-12-01 | RQ-12-01 | production control plan | [5 empty] | X
|  | RQ-12-02 | production control plan specification | [5 empty] | X
| WP-12-X1 | RQ-12-03 | production control plan implementation | [5 empty] | X
Operations and Maintenance | WP-13-01 | RQ-13-01 | incident reponse plan | [7 empty] | X
| WP-13-X1 | RQ-13-02 | incident reponse plan implementation | [7 empty] | X
| WP-13-X2 | RQ-13-03 | update plan
End of Cybersecurity Support and Decommissioning | WP-14-01 | RQ-14-01 | procedures to communicate cybersecurity EoS
| WP-14-X1 | RQ-14-02 | decommissioning cybersecurity requirements
Threat Analysis and Risk Assessment Methods | WP-15-01 | RQ-15-01 | damage scenarios |  |  | X
| WP-15-02 | RQ-15-02 | asset identification |  |  | X
| WP-15-03 | RQ-15-03 | threat scenario identification |  |  | X
| WP-15-04 | RQ-15-04 | damage scenario impact analysis |  |  |  | X
|  | RQ-15-05 | damage scenario impact severity |  |  |  | X
|  | RQ-15-06 | safety impact assignment
| WP-15-05 | RQ-15-08 | attack path identification |  |  | X
|  | RQ-15-09 | attack path mapped to threat scenario |  |  | X
| WP-15-06 | RQ-15-10 | attack feasibility rating |  |  |  | X
| WP-15-07 | RQ-15-15 | risk value determination |  |  |  | X
|  | RQ-15-16 | risk value scale |  |  |  | X
| WP-15-08 | RQ-15-17 | risk treatment considerations |  |  |  | X
out of scope
no WP.29 product
WP.29 product match

## AVCDL req-434 phase req map
|  |  | Organizational and Product Cybersecurity Management | [8 empty] | Distributed Activities |  |  | Continual Cybersecurity Activities | [6 empty] | Concept | [6 empty] | Product Development, Cybersecurity Validation | [7 empty] | Production, Operations and Maintenance, End of Cybersecurity Support and Decommissioning | [6 empty] | Threat Analysis and Risk Assessment Methods
AVCDL phase | AVCDL requirement | Title | WP-05-01 | WP-05-02 | WP-05-03 | WP-05-04 | WP-05-05 | WP-06-01 | WP-06-02 | WP-06-03 | WP-06-04 | WP-07-X1 | WP-07-X2 | WP-07-01 | WP-08-01 | WP-08-02 | WP-08-03 | WP-08-04 | WP-08-05 | WP-08-06 | WP-08-X1 | WP-09-01 | WP-09-02 | WP-09-03 | WP-09-04 | WP-09-05 | WP-09-06 | WP-09-07 | WP-10-01 | WP-10-02 | WP-10-03 | WP-10-04 | WP-10-05 | WP-10-06 | WP-10-07 | WP-11-01 | WP-12-01 | WP-12-X1 | WP-13-01 | WP-13-X1 | WP-13-X2 | WP-14-01 | WP-14-X1 | WP-15-01 | WP-15-02 | WP-15-03 | WP-15-04 | WP-15-05 | WP-15-06 | WP-15-07 | WP-15-08
Foundation | 1 | Training
| 2 | Roles and Responsibilities
| 3 | Toolchain Support |  |  |  | X | bar: Product Development, Cybersecurity Validation WP-10-03
| 4 | Definition of Security Requirements
| 5 | Protect the Code
| 6 | Ensure Release Integrity | [34 empty] | X
| 7 | Incident Response Plan | [12 empty] | X | X | X | [21 empty] | X
| 8 | Decommissioning Plan | [39 empty] | X | X
| 9 | Threat Prioritization Plan | [17 empty] | X
| 10 | Deployment Plan | [34 empty] | X |  |  |  | X
Requirements | 1 | Security Requirements Definition | bar: Concept WP-09-01; Product Development, Cybersecurity Validation WP-10-02
| 2 | Requirements Gate
Design | 1 | Apply Security Requirements and Risk Information to Design | [42 empty] | X | bar: Concept WP-09-06; Product Development, Cybersecurity Validation WP-10-01
| 2 | Security Design Review | [7 empty] | X | bar: Concept WP-09-05; Concept WP-09-07
| 3 | Attack Surface Reduction
| 4 | Threat Modeling | [41 empty] | X |  | X | X | X | X | X | X | bar: Concept WP-09-02 to Concept WP-09-04
| 5 | Design Gate
Implementation | 1 | Use Approved Tools |  |  |  | X
| 2 | Configure the Compilation and Build Process to Improve Executable Security
| 3 | Use Secure Settings by Default
| 4 | Reuse Existing, Well-Secured Software When Feasible Instead of Duplicating Functionality
| 5 | Code Securely
| 6 | Deprecate Unsafe Functions
| 7 | Static Analysis
| 8 | Dynamic Program Analysis
| 9 | Security Code Review
| 10 | Fuzz Testing
| 11 | Implementation Gate | bar: Product Development, Cybersecurity Validation WP-10-07
Verification | 1 | Penetration Testing | bar: Product Development, Cybersecurity Validation WP-10-06
| 2 | Threat Model Review | bar: Product Development, Cybersecurity Validation WP-10-04 to Product Development, Cybersecurity Validation WP-10-06
| 3 | Attack Surface Analysis Review | bar: Product Development, Cybersecurity Validation WP-10-04 to Product Development, Cybersecurity Validation WP-10-06
| 4 | Verification Gate | bar: Product Development, Cybersecurity Validation WP-10-07 to Product Development, Cybersecurity Validation WP-11-01
Release | 1 | Final Security Review | [8 empty] | X
| 2 | Archive
| 3 | Release Gate
Operation | 1 | Identify and Confirm Vulnerabilities on an Ongoing Basis | [14 empty] | X | X |  | X | X | [18 empty] | X
| 2 | Assess and Prioritize the Remediation of all Vulnerabilities | [16 empty] | X | X | X | [18 empty] | X
| 3 | Analyze Vulnerabilities to Identify Their Root Causes | [16 empty] | X | X | X | [18 empty] | X
| 4 | Secure Deployment | [35 empty] | X
Decommissioning | 1 | Apply Decommissioning Protocol
out of scope (Note: these will be added to '262 corresponding processes)
no 434 product
434 product match

## AVCDL-434 req product map
|  |  |  | Organizational and Product Cybersecurity Management | [8 empty] | Distributed Activities |  |  | Continual Cybersecurity Activities | [6 empty] | Concept | [6 empty] | Product Development, Cybersecurity Validation | [7 empty] | Production, Operations and Maintenance, End of Cybersecurity Support and Decommissioning | [6 empty] | Threat Analysis and Risk Assessment Methods
AVCDL phase | AVCDL requirement | AVCDL product | Title | WP-05-01 | WP-05-02 | WP-05-03 | WP-05-04 | WP-05-05 | WP-06-01 | WP-06-02 | WP-06-03 | WP-06-04 | WP-07-X1 | WP-07-X2 | WP-07-01 | WP-08-01 | WP-08-02 | WP-08-03 | WP-08-04 | WP-08-05 | WP-08-06 | WP-08-X1 | WP-09-01 | WP-09-02 | WP-09-03 | WP-09-04 | WP-09-05 | WP-09-06 | WP-09-07 | WP-10-01 | WP-10-02 | WP-10-03 | WP-10-04 | WP-10-05 | WP-10-06 | WP-10-07 | WP-11-01 | WP-12-01 | WP-12-X1 | WP-13-01 | WP-13-X1 | WP-13-X2 | WP-14-01 | WP-14-X1 | WP-15-01 | WP-15-02 | WP-15-03 | WP-15-04 | WP-15-05 | WP-15-06 | WP-15-07 | WP-15-08
Foundation | 1 | 1 | training catalog
|  | 2 | system to track training participation
| 2 | 1 | roles and responsibilities document
| 3 | 1 | list of approved tools and components |  |  |  | X | bar: Product Development, Cybersecurity Validation WP-10-03
| 4 | 1 | global security goals
|  | 2 | global security requirements
| 5 | 1 | code protection plan
| 6 | 1 | release integrity plan | [34 empty] | X | [14 empty] | .
| 7 | 1 | cybersecurity monitoring plan | [12 empty] | X | X
|  | 2 | incident response plan | [14 empty] | X | X | X | X | X | [17 empty] | X
| 8 | 1 | decommissioning plan | [39 empty] | X | X
| 9 | 1 | threat prioritization plan | [17 empty] | X
| 10 | 1 | deployment plan | [34 empty] | X |  |  |  | X
Requirements | 1 | 1 | product-level security goals | bar: Concept WP-09-01
|  | 2 | product-level security requirements | bar: Concept WP-09-01; Product Development, Cybersecurity Validation WP-10-02
| 2 | 1 | requirements phase gate
Design | 1 | 1 | design showing security considerations | [42 empty] | X | bar: Concept WP-09-06; Product Development, Cybersecurity Validation WP-10-01
| 2 | 1 | security design review report | [7 empty] | X | bar: Concept WP-09-07
| 3 | 1 | attack surface analysis report
| 4 | 1 | threat modeling report | [43 empty] | X
|  | 2 | ranked/risked threat report | [41 empty] | X |  |  | X | X | X | X
|  | 3 | threat report | [48 empty] | X | bar: Concept WP-09-02 to Concept WP-09-05
| 5 | 1 | design phase gate
Implementation | 1 | 1 | list of tools and components used |  |  |  | X
| 2 | 1 | build process documentation
| 3 | 1 | secure setting document
| 4 | 1 | component/version - product/version cross-reference document
| 5 | 1 | secure development
| 6 | 1 | currently used deprecated functions document
| 7 | 1 | static analysis report
| 8 | 1 | dynamic analysis report
| 9 | 1 | secure code review summary
| 10 | 1 | fuzz testing report
| 11 | 1 | implementation phase gate | bar: Product Development, Cybersecurity Validation WP-10-07
Verification | 1 | 1 | penetration testing report | bar: Product Development, Cybersecurity Validation WP-10-06
| 2 | 1 | updated threat model | bar: Product Development, Cybersecurity Validation WP-10-04 to Product Development, Cybersecurity Validation WP-10-06
| 3 | 1 | updated attack surface analysis | bar: Product Development, Cybersecurity Validation WP-10-04 to Product Development, Cybersecurity Validation WP-10-06
| 4 | 1 | verification phase gate | bar: Product Development, Cybersecurity Validation WP-10-07 to Product Development, Cybersecurity Validation WP-11-01
Release | 1 | 1 | final security review report | [8 empty] | X
| 2 | 1 | archive manifest
| 3 | 1 | release phase gate
Operation | 1 | 1 | cybersecurity incident report | [14 empty] | X | X |  | X | X | [18 empty] | X
| 2 | X | [17 empty] | X | X | X | [18 empty] | X
| 3 | X | [17 empty] | X | X | X | [18 empty] | X
| 4 | 1 | software deployment report | [35 empty] | X
Decommissioning | 1 | 1 | decommissioning report
|  |  | out of scope | Note: these will be added to '262 corresponding processes
no 434 product
434 product match

## 434 req-AVCDL product map
|  |  |  | Foundation | [12 empty] | Requirements |  |  | Design | [6 empty] | Implementation | [10 empty] | Verification |  |  |  | Release |  |  | Operation |  |  |  | Decommissioning
|  |  |  | 1 |  | 2 | 3 | 4 |  | 5 | 6 | 7 |  | 8 | 9 | 10 | 1 |  | 2 | 1 | 2 | 3 | 4 |  |  | 5 | 1 | 1 | 3 | 4 | 5 | 6 | 7 | 8 | 9 | 10 | 11 | 1 | 2 | 3 | 4 | 1 | 2 | 3 | 1 | 2 | 3 | 4 | 1
|  |  |  | 1 | 2 | 1 | 1 | 1 | 2 | 1 | 1 | 1 | 2 | 1 | 1 | 1 | 1 | 2 | 1 | 1 | 1 | 1 | 1 | 2 | 3 | 1 | [11 empty] | 1 | 1 | 1 | 1 | 1 | 1 | 1 | 1 | X | X | 1 | 1 | bar: Implementation 1 to Implementation 11
|  |  |  | training catalog | system to track training participation | roles and responsibilities document | list of approved tools and components | global security goals | global security requirements | code protection plan | release integrity plan | cybersecurity monitoring plan | incident response plan | decommissioning plan | threat prioritization plan | deployment plan | product-level security goals | product-level security requirements | requirements phase gate | design showing security considerations | security design review report | attack surface analysis report | threat modeling report | ranked/risked threat report | threat report | design phase gate | list of tools and components used | build process documentation | secure setting document | component/version - product/version cross-reference document | secure development | currently used deprecated functions document | static analysis report | dynamic analysis report | secure code review summary | fuzz testing report | implementation phase gate | penetration testing report | updated threat model | updated attack surface analysis | verification phase gate | final security review report | archive manifest | release phase gate | cybersecurity incident report |  |  | software deployment report | decommissioning report
Organizational Cybersecurity Management | WP-05-01 | RQ-05-01 | cybersecurity policy
|  | RQ-05-02 | organization-specific rules / policies
|  | RQ-05-03 | roles and responsibilities |  |  | X
|  | RQ-05-04 | cybersecurity resources
|  | RQ-05-05 | establish communication channels
|  | RQ-05-06 | cybersecurity culture
|  | RQ-05-07 | ensure competency | X | X
|  | RQ-05-08 | continuous improvement process
|  | RQ-05-09 | define information sharing criteria
| WP-05-02 | RQ-05-07 | ensure competency | X | X
|  | RQ-05-08 | continuous improvement process
| WP-05-03 | RQ-05-11 | quality management system
|  | RQ-05-12 | track product cybersecurity status until EoL
| WP-05-04 | RQ-05-14 | manage tools |  |  |  | X | bar: Implementation 1
| WP-05-05 | RQ-05-17 | cybersecurity audit
Project Dependent Cybersecurity Management | WP-06-01 | RQ-06-01 | assign project responsibilities |  |  | X
|  | RQ-06-02 | identify security-relevant components
|  | RQ-06-04 | cybersecurity plan content
|  | RQ-06-04 | assign project tracking responsibilities |  |  | X
|  | RQ-06-05 | cybersecurity plan style
|  | RQ-06-06 | include security in project plan
|  | RQ-06-07 | keep cybersecurity plan updated
|  | RQ-06-09 | keep cybersecurity work products updated
|  | RQ-06-10 | cybersecurity supplier interface definition
|  | RQ-06-11 | cybersecurity plan in QMS
|  | RQ-06-12 | work products in QMS
|  | RQ-06-14 | tailored activity justification
|  | RQ-06-15 | reuse analysis
|  | RQ-06-16 | reuse analysis composition 1
|  | RQ-06-17 | reuse analysis composition 2
|  | RQ-06-18 | out-of-context tailored activities
|  | RQ-06-19 | out-of-context development
|  | RQ-06-20 | out-of-context integration
|  | RQ-06-21 | off-the-shelf component use
|  | RQ-06-22 | OTS component document defeciency
| WP-06-02 | RQ-06-23 | cybersecurity case
| WP-06-03 | RQ-06-24 | per component assessment rationale | [17 empty] | X
|  | RQ-06-25 | component assessment rationale review | [17 empty] | X
|  | RQ-06-26 | component assessment sufficiency | [17 empty] | X
|  | RQ-06-27 | assessor independence | [17 empty] | X
|  | RQ-06-28 | assessement-necessary information access | [17 empty] | X
|  | RQ-06-30 | assessent scope | [17 empty] | X
|  | RQ-06-31 | assessment recommendations | [17 empty] | X
|  | RQ-06-32 | conditional acceptance | [17 empty] | X
| WP-06-04 | RQ-06-33 | work product required before release | [38 empty] | X
|  | RQ-06-34 | evidence required before release | [38 empty] | X
Distrubuted Cybersecurity Activities | WP-07-X1 | RQ-07-01 | evaluate supplier cybersecurity capability
|  | RQ-07-02 | supplier-provided capability documentation
| WP-07-X2 | RQ-07-03 | supplier cybersecurity quote
| WP-07-01 | RQ-07-04 | supplier cybersecurity interface agreement
|  | RQ-07-06 | supplier vulnerability activities
|  | RQ-07-07 | extra-security CIA conflict
Continual Cybersecurity Activities | WP-08-01 | RQ-08-01 | cybersecurity monitoring sources | [8 empty] | X
| WP-08-02 | RQ-08-02 | cybersecurity triage triggers | [8 empty] | X
| WP-08-03 | RQ-08-03 | cybersecurity event triage | [9 empty] | X | [31 empty] | X
| WP-08-04 | RQ-08-04 | cybersecurity event assessment | [9 empty] | X | [31 empty] | X
| WP-08-05 | RQ-08-05 | identified weakness analysis | [9 empty] | X | [32 empty] | X | X
|  | RQ-08-06 | weakness rejection rationale | [9 empty] | X | [32 empty] | X | X
| WP-08-06 | RQ-08-07 | vulnerability management | [9 empty] | X |  | X | [8 empty] | X | [20 empty] | X | X | X
| WP-08-X1 | RQ-08-08 | apply incident response protocols | [9 empty] | X | [31 empty] | X | X | X
Concept | WP-09-01 | RQ-09-01 | item definition | [13 empty] | X | X
|  | RQ-09-02 | item operational information | [13 empty] | X | X
| WP-09-02 | RQ-09-03 | item analysis | [19 empty] | X
|  | RQ-09-04 | risk treatment | [20 empty] | X | X
| WP-09-03 | RQ-09-05 | risk treatment to cybersecurity goal mapping | [21 empty] | X
| WP-09-04 | RQ-09-06 | cybersecurity claims | [21 empty] | X
| WP-09-05 | RQ-09-07 | goals / claims verification report | [21 empty] | X
| WP-09-06 | RQ-09-08 | cybersecurity requirements to goals mapping | [16 empty] | X
|  | RQ-09-09 | requirements operational information | [16 empty] | X
|  | RQ-09-10 | attach requirements to components | [16 empty] | X
| WP-09-07 | RQ-09-11 | requirements allocation verification report | [17 empty] | X
Product Developmnet | WP-10-01 | RQ-10-01 | refined cybersecurity requirements | [16 empty] | X
|  | RQ-10-02 | requirement component allocation | [16 empty] | X
| WP-10-02 | RQ-10-03 | post-development security consideration | [14 empty] | X
| WP-10-03 | RQ-10-04 | tool selection criteria |  |  |  | X
|  | RQ-10-05 | tool insufficiency mitigation |  |  |  | X
| WP-10-04 | RQ-10-08 | cybersecurity specification verification | [35 empty] | X | X
| WP-10-05 | RQ-10-07 | cybersecurity requirement verification | [35 empty] | X | X
|  | RC-10-12 | verification of weakness minimization | [35 empty] | X | X
|  | RQ-10-13 | documented rationale for not testing | [35 empty] | X | X
| WP-10-06 | RQ-10-10 | integration and verification specification | [34 empty] | X | X | X
| WP-10-07 | RQ-10-09 | verification of requirements fulfillment | [37 empty] | X | bar: Implementation 11
|  | RQ-10-11 | test coverage metrics | [37 empty] | X | bar: Implementation 11
|  | RC-10-12 | verification of weakness minimization | [37 empty] | X | bar: Implementation 11
|  | RQ-10-13 | documented rationale for not testing | [37 empty] | X | bar: Implementation 11
Cybersecurity Validation | WP-11-01 | RQ-11-01 | validation activities | [37 empty] | X
|  | RQ-11-02 | validation activities rationale | [37 empty] | X
Production | WP-12-01 | RQ-12-01 | production control plan | [7 empty] | X |  |  |  |  | X
|  | RQ-12-02 | production control plan specification | [7 empty] | X |  |  |  |  | X
| WP-12-X1 | RQ-12-03 | production control plan implementation | [44 empty] | X
Operations and Maintenance | WP-13-01 | RQ-13-01 | incident reponse plan | [9 empty] | X
| WP-13-X1 | RQ-13-02 | incident reponse plan implementation | [41 empty] | X | X | X
| WP-13-X2 | RQ-13-03 | update plan | [12 empty] | X
End of Cybersecurity Support and Decommissioning | WP-14-01 | RQ-14-01 | procedures to communicate cybersecurity EoS | [10 empty] | X
| WP-14-X1 | RQ-14-02 | decommissioning cybersecurity requirements | [10 empty] | X
Threat Analysis and Risk Assessment Methods | WP-15-01 | RQ-15-01 | damage scenarios | [20 empty] | X
| WP-15-02 | RQ-15-02 | asset identification | [16 empty] | X
| WP-15-03 | RQ-15-03 | threat scenario identification | [19 empty] | X
| WP-15-04 | RQ-15-04 | damage scenario impact analysis | [20 empty] | X
|  | RQ-15-05 | damage scenario impact severity | [20 empty] | X
|  | RQ-15-06 | safety impact assignment | [20 empty] | X
| WP-15-05 | RQ-15-08 | attack path identification | [20 empty] | X
|  | RQ-15-09 | attack path mapped to threat scenario | [20 empty] | X
| WP-15-06 | RQ-15-10 | attack feasibility rating | [20 empty] | X
| WP-15-07 | RQ-15-15 | risk value determination | [20 empty] | X
|  | RQ-15-16 | risk value scale | [20 empty] | X
| WP-15-08 | RQ-15-17 | risk treatment considerations | [21 empty] | X
| out of scope |  | Note: these will be added to '262 corresponding processes
no 434 product
434 product match

## WP.29-AVCDL product map
|  | Foundation | [12 empty] | Requirements |  |  | Design | [6 empty] | Implementation | [10 empty] | Verification |  |  |  | Release |  |  | Operation |  |  |  | Decommissioning
|  | 1 |  | 2 | 3 | 4 |  | 5 | 6 | 7 |  | 8 | 7 |  | 1 |  | 2 | 1 | 2 | 3 | 4 |  |  | 5 | 1 | 1 | 3 | 4 | 5 | 6 | 7 | 8 | 9 | 10 | 11 | 1 | 2 | 3 | 4 | 1 | 2 | 3 | 1 | 2 | 3 | 4 | 1
|  | 1 | 2 | 1 | 1 | 1 | 2 | 1 | 1 | 1 | 2 | 1 | 1 | 1 | 1 | 2 | 1 | 1 | 1 | 1 | 1 | 2 | 3 | 1 | [11 empty] | 1 | 1 | 1 | 1 | 1 | 1 | 1 | 1 | X | X | 1 | 1 | bar: Implementation 1 to Implementation 11
|  | training catalog | system to track training participation | roles and responsibilities document | list of approved tools and components | global security goals | global security requirements | code protection plan | release integrity plan | cybersecurity monitoring plan | incident response plan | decommissioning plan | threat prioritization plan | deployment plan | product-level security goals | product-level security requirements | requirements phase gate | design showing security considerations | security design review report | attack surface analysis report | threat modeling report | ranked/risked threat report | threat report | design phase gate | list of tools and components used | build process documentation | secure setting document | component/version - product/version cross-reference document | secure development | currently used deprecated functions document | static analysis report | dynamic analysis report | secure code review summary | fuzz testing report | implementation phase gate | penetration testing report | updated threat model | updated attack surface analysis | verification phase gate | final security review report | archive manifest | release phase gate | cybersecurity incident report |  |  | software deployment report | decommissioning report
CSMS | 7.2.2.1
7.2.2.2(a)
| 7.2.2.2(b) | [16 empty] | X |  |  | X | X | X
| 7.2.2.2(c) | [19 empty] | X | X | X
| 7.2.2.2(d) | [17 empty] | X
| 7.2.2.2(e) | [7 empty] | X | [8 empty] | X | X | [16 empty] | X | bar: Implementation 7 to Implementation 10
| 7.2.2.2(f) | [11 empty] | X | [23 empty] | X | X | [5 empty] | X
| 7.2.2.2(g) |  |  |  |  | X | X |  |  | X | X | [31 empty] | X | X | X
| 7.2.2.2(h) | [41 empty] | X
7.2.2.3
7.2.2.4(a)
7.2.2.4(b)
7.2.2.5
7.3.1
out of scope
no WP.29 product
WP.29 product match

## 262-AVCDL product map
|  |  | Foundation | [12 empty] | Requirements |  |  | Design | [6 empty] | Implementation | [10 empty] | Verification |  |  |  | Release |  |  | Operation |  |  |  | Decommissioning
|  |  | 1 |  | 2 | 3 | 4 |  | 5 | 6 | 7 |  | 8 | 9 | 10 | 1 |  | 2 | 1 | 2 | 3 | 4 |  |  | 5 | 1 | 1 | 3 | 4 | 5 | 6 | 7 | 8 | 9 | 10 | 11 | 1 | 2 | 3 | 4 | 1 | 2 | 3 | 1 | 2 | 3 | 4 | 1
|  |  | 1 | 2 | 1 | 1 | 1 | 2 | 1 | 1 | 1 | 2 | 1 | 1 | 1 | 1 | 2 | 1 | 1 | 1 | 1 | 1 | 2 | 3 | 1 | [11 empty] | 1 | 1 | 1 | 1 | 1 | 1 | 1 | 1 | X | X | 1 | 1 | bar: Implementation 1 to Implementation 11
|  |  | training catalog | system to track training participation | roles and responsibilities document | list of approved tools and components | global security goals | global security requirements | code protection plan | release integrity plan | cybersecurity monitoring plan | incident response plan | decommissioning plan | threat prioritization plan | deployment plan | product-level security goals | product-level security requirements | requirements phase gate | design showing security considerations | security design review report | attack surface analysis report | threat modeling report | ranked/risked threat report | threat report | design phase gate | list of tools and components used | build process documentation | secure setting document | component/version - product/version cross-reference document | secure development | currently used deprecated functions document | static analysis report | dynamic analysis report | secure code review summary | fuzz testing report | implementation phase gate | penetration testing report | updated threat model | updated attack surface analysis | verification phase gate | final security review report | archive manifest | release phase gate | cybersecurity incident report |  |  | software deployment report | decommissioning report
Part 2 Annex E | 2-5.4.2 | effective communication channels | [46 empty] | in primary document
| 2-E.3.1 [a] | project planning
| 2-E.3.1 [b] | coordinated OT | [8 empty] | X | X | [31 empty] | X
| 2-E.3.2 [a] | safety review of threats | [11 empty] | X | [6 empty] | X |  | X
| 2-E.3.2 [b] | safety risking of threats | [19 empty] | X
| 2-E.3.2 [c] | threat countermeasures | [20 empty] | X | X
| 2-E.3.3 [a] | cybersecurity strategies | [13 empty] | X | X |  | X
| 2-E.3.3 [b] | hardware/software design considerations | [13 empty] | X | X |  | X | bar: Implementation 4 to Implementation 5
| 2-E.3.3 [c] | safety strategies | [14 empty] | X |  | X
| 2-E.3.3 [d] | threat process harmonization | [16 empty] | X |  | X | X
| 2-E.3.3 [e] | identified countermeasures |  |  |  | X | bar: Implementation 1; Implementation 4
| 2-E.3.4 [a] | incident response | [8 empty] | X | X | [31 empty] | X
out of scope
no '262 product
262 product match