## cover sheet
Threat Candidate Ranking
Cybersecurity SME | Charles Wilson
Likelihood Rubric | CVSS
Date | 2000-08-27
Revision | 1
Refer to the Threat Prioritization - Candidate Ranking Procedure for instructions

## revision history
Revision History
Revision | Author | Description
1 | Charles Wilson | initial revision

## references
Reference Documents
Name | Description | Location
CVSS | Common Vulnerability Scoring System | https://www.first.org/cvss/
ISO/SAE 21434 | automotive cybersecurity likelihood quantization | https://www.iso.org/standard/70918.html
example system triage | example system triage from threat modeling | AVCDL repo (example system threat model triage.xlsx)

## ranking
Ranking
candidate ID | description | element | worst case | rubric metadata | rubric value | rubric quantization | domain quantization | notes
ESTMI-05 | data not encrypted | ESD-13 | system failure | CVSS:4.0/AV:N/AC:L/AT:N/PR:N/UI:N/VC:H/VI:H/VA:H/SC:H/SI:H/SA:H | 10 | critical | high
ESTMI-06 | data has no integrity check | ESD-13 | system failure | CVSS:4.0/AV:N/AC:L/AT:N/PR:N/UI:N/VC:H/VI:H/VA:H/SC:H/SI:H/SA:H | 10 | critical | high
ESTMI-07 | endpoints not authenticated | ESD-13 | system failure | CVSS:4.0/AV:N/AC:L/AT:N/PR:N/UI:N/VC:H/VI:H/VA:H/SC:H/SI:H/SA:H | 10 | critical | high
ESTMI-08 | data not encrypted | ESD-14 | system failure | CVSS:4.0/AV:N/AC:L/AT:N/PR:N/UI:N/VC:H/VI:H/VA:H/SC:H/SI:H/SA:H | 10 | critical | high
ESTMI-09 | data has no integrity check | ESD-14 | system failure | CVSS:4.0/AV:N/AC:L/AT:N/PR:N/UI:N/VC:H/VI:H/VA:H/SC:H/SI:H/SA:H | 10 | critical | high
ESTMI-10 | endpoints not authenticated | ESD-14 | system failure | CVSS:4.0/AV:N/AC:L/AT:N/PR:N/UI:N/VC:H/VI:H/VA:H/SC:H/SI:H/SA:H | 10 | critical | high
[6 empty] | none | none
[6 empty] | none | none
[6 empty] | none | none
[6 empty] | none | none
[6 empty] | none | none
[6 empty] | none | none
[6 empty] | none | none
[6 empty] | none | none
[6 empty] | none | none
[6 empty] | none | none
NOTE: The rubric and domain quantization columns are auto populated based on the rubric value column.

## rubric quantization
Rubric Quantization
min value | label | description | notes
0 | none | used to enable automation | DO NOT REMOVE THIS ENTRY
0.0001 | low
4 | medium
7 | high
9 | critical

## domain quantization
Domain Quantization
min value | label | description | notes
0 | none | used to enable automation | DO NOT REMOVE THIS ENTRY
0.0001 | very low
4 | low
7 | medium
9 | high

## legend
DO NOT EDIT THIS PAGE
| template revision | 1